## Sheet1
Product Name | USB3.0 to IDE/SATA Cable
Model Number | S3G-PL03
Material | Plastic
Color | Black or Customized
Application | 2.5' 3.5" hard disk driver
Internal Interface | IDE /SATA
External Interface | USB 2.0 and USB3.0
Design | Plug and Play
Packaging | Color box
Fittings | USB adaptor,power wire, Instruction
Supporting Capacity | 500GB
System Requirements | Available USB port port on the computer
Windows: 2000/XP/Vista/7/8/10 (Both 32-bit & 64-bit versions)
Mac os x
Features | 1.Supports Standard Desktop 3.5″ SATA or IDE Hard Drives.
2.Supports Standard Notebook 2.5″ SATA or IDE Hard Drives.
3.Supports Desktop CD-ROM/CD-R/CD-RW/DVD-ROM/DVD+RW.
4.LED Lights indicates Power and Activity Status.
5.Hot-swappable, plug and play, no drivers needed.
6.Reverse compatible with USB 1.1.
USB To SATA IDE Cable Features:
1. This USB 3.0 to IDE/SATA drive adapter implements a bridge between a USB port and one SATA, ATA or ATAPI based mass storage device port.
2. This USB 3.0 to IDE/SATA drive adapter turns any standard IDE or SATA drive into a convenient external drive. Easily transfer files from computer or notebook, back up files, or store large file archives on hard drives.
3. The Hi-Speed USB interface provides for easy installation with its Plug and Play design. The adapter supports all existing IDE/ATAPI devices such as a CD-ROM, CD-RW, DVD-ROM and 2.5 and 3.5 IDE and SATA hard drives.